## Sheet1
BOM Tiles Prototype 3
Category | Quantity | Supplier reference (mouser) | References | Value | PCB Package | Reference | Supplier reference (mouser) | Supplier | Price | Price total
Condensator | 4 | 963-TMK107B7105KA-T | C1, C6, C7, C8 | 1uF | 0603 | TMK107B7105KA-T | 963-TMK107B7105KA-T | mouser | 1.2
Condensator | 1 | 81-GRM39X104K25 | C2 | 100nF | 0603 | GRM188R71E104KA01D | 81-GRM39X104K25 | mouser | 0.33
Condensator | 1 | 81-GRM188R61C106MA3D | C5 | 10uF | 0603 | GRM188R61C106MA73D | 81-GRM188R61C106MA3D | mouser | 1.65
Resistor | 5 | 667-ERJ-1GEJ103C | R1, R2, R3, R4, R7 | 10K | 0603 | 603-AF0603JR-0710KL | 603-AF0603JR-0710KL | mouser | 1.65
Resistor | 1 | 71-CRCW0603-100K-E3 | R5 | 100K | 0603 | CRCW0603100KFKEA | 71-CRCW0603-100K-E3 | mouser | 0.4
Resistor | 1 | 603-RC0603JR-07330RL | R6 | 330 | 0603 | RC0603JR-07330RL | 603-RC0603JR-07330RL | mouser | 0.7
Resistor | 1 | 667-ERJ-3GEYJ102V | R8 | 1K | 0603 | 667-ERJ-3GEYJ102V | 667-ERJ-3GEYJ102V | mouser | 0.1
Diodes | 1 | 78-1N4148W-G3-08 | D1 | 40V-50MA | SOD-123 | 1N4148WFL-G3-08 | 78-1N4148W-G3-08 | mouser | 1.54
Diodes | 1 | 667-LNJ037X8ARA | STAT | withe | LED0603 | LNJ037X8ARA | 667-LNJ037X8ARA | mouser | 3.56
Transistor | 1 | 726-MMBT3904LT1HTSA1 | U2 | MMBT3904 | SOT-23-3 | MMBT3904LT1HTSA1 | 726-MMBT3904LT1HTSA1 | mouser | 1.38
IC | 1 | 579-CAP1188-1-CP-TR | CAP1188 | CAP1188-1-CP-TR | QFN24_4MM_SMSC | CAP1188-1-CP-TR | 579-CAP1188-1-CP-TR | mouser | 10.94
IC | 1 | 595-DRV2605LDGSR | HAPTIC | DRV2605L | VSSOP-10 | DRV2605LDGSR | 595-DRV2605LDGSR | mouser | 32.74
IC | 1 | 584-ADXL345BCCZ-R | IMU | ADXL345BCCZ-RL | LGA24_3.5X3.1MM | 584-ADXL345BCCZ-R | 584-ADXL345BCCZ-R | mouser | 56.14
IC | 1 | 485-2686 | LED | WS2812B3535 | LED3535 | 1528-1541-ND | 485-2686 | mouser | 4
IC | 1 | 975-RFD77101 | SIMBLEE | RFD77101 | 45PIN LGA 0.5mm pitch | RFD77101 | 975-RFD77101 | mouser | 150
MISC | 1 | 490-CMT-4023S-SMT-TR | BUZZER | CMT-4023S-SMT-TR | 4x4mm 2 pin | CMT-4023S-SMT-TR | 490-CMT-4023S-SMT-TR | mouser | 25.6
MISC | 1 | 611-PTS810SJS250SMTR | SW | PTS810 SJS 250 SMTR LFS | TACT4.2MM | PTS810 SJS 250 SMTR LFS | 611-PTS810SJS250SMTR | mouser | 2.35
MISC | 1 | 712-BAT-HLD-001 | BATT1 | 712-BAT-HLD-001 | BAT-HLD-001 | 712-BAT-HLD-001 | 712-BAT-HLD-001 | mouser
Vibration motor | 1 | 713-316040001 | M+/M- |  |  |  | 713-316040001 | mouser | 9.71
MAGNETS
Solder paste | [7 empty] | TOT | 303.99
Twizzers
BOM Dock P1
Category | Quantity | Supplier reference (mouser) | References | Value | PCB Package | Reference | Supplier reference (mouser) |  | Price | Price total
Condensator | 2 | 810-C3216X5R1C106M | C1,C2 | 10uF | 1206 | C3216X5R1C106M160AA | 810-C3216X5R1C106M | mouser
Resistor | 2 | 603-RC0805JR-07470RL | R1, R2 | 470 | 0805 | RC0805JR-07470RL | 603-RC0805JR-07470RL | mouser
Resistor | 1 | 603-RC0805FR-0710KL | R3 | 10K | 0805 | 603-RC0805FR-0710KL | 603-RC0805FR-0710KL | mouser
Diodes | 1 | 859-LTST-C171CKT | C | RED | CHIPLED_0805 | LTST-C171CKT | 859-LTST-C171CKT | mouser
Diodes | 1 | 859-LTST-C171GKT | R | GREEN | CHIPLED_0805 | LTST-C171GKT | 859-LTST-C171GKT | mouser
IC | 1 | 579-MCP73831T-2ACIOT | U1 | MCP73831T-2ACI/OT | SOT23-5 | MCP73831T-2ACI/OT | 579-MCP73831T-2ACIOT | mouser
MISC | 1 | 538-90147-1107 | J1 | MF-CON-2.54mm-01x07 | PTH_2.54MM_01X07 |  | 538-90147-1107 | mouser
MISC | 1 | 538-90147-1105 | J2 | MF-CON-2.54mm-01x05 | PTH_2.54MM_01X05 |  | 538-90147-1105 | mouser
MAGNETS